## Sheet1
ECE477 Bill of Materials v1.0
Year: | 2022 | Semester: FALL |  |  | Project Name: | R.A.C.H.E.L.
Author: | Bartosz Stoppel, Micah Morefield, Jack Myers, James Hubbard
Created: | 2022-09-23
Last Modified: | 2022-09-23
Project_Component | [7 empty] | Qty: | 108
Description | ID | Qty | Value | Package | Manufacturer | Mfg. Part # | Supplier | Supplier Part #
RESISTOR (100Ohm) | 100 | 8 | 100 | 805 | CTS Resistor Products | AC0805FR-10100RL | ECE Shop | AC0805FR-10100RL
RESISTOR (330Ohm) | - | 2 | 330 | 805 | CTS Resistor Products | 73L3R56J | ECE Shop | 73L3R56J
RESISTOR (1kOhm) | BTN_R1, BTN_R2, BTN_R3, BTN_R4, BTN_R5, BTN_R6, BTN_R7, BTN_R8, | 9 | 1000 | 805 | CTS Resistor Products | AC0805FR-101KL | ECE Shop | AC0805FR-101KL
RESISTOR (1600) | PIEZO_R2, PIEZO_R3, PIEZO_R7, PIEZO_R8, PIEZO_R12, PIEZO_R13, PIEZO_R17, PIEZO_R18, PIEZO_R22, PIEZO_R23, PIEZO_R27, PIEZO_R28, PIEZO_R32, PIEZO_R33, PIEZO_R37, PIEZO_R38, | 16 | 1600 | 805 | CTS Resistor Products | Y40212K00000B9W | ECE Shop | Y40212K00000B9W
RESISTOR (2kOhm) | PIEZO_R4, PIEZO_R9, PIEZO_R14, PIEZO_R19, PIEZO_R24, PIEZO_R29, PIEZO_R34, R_REG1, PIEZO_R39, | 8 | 2000 | 805 | CTS Resistor Products | Y40212K00000B9W | ECE Shop | Y40212K00000B9W
RESISTOR (5.1kOhm) | R_PROG1, | 1 | 5100 | 805 | CTS Resistor Products | Y16305K00000T9R | ECE Shop | Y16305K00000T9R
RESISTOR (10kOhm) | PIEZO_R5, PIEZO_R10, PIEZO_R15, PIEZO_R20, PIEZO_R25, PIEZO_R30, PIEZO_R35, PIEZO_R40, | 8 | 10000 | 805 | CTS Resistor Products | Y174510K0000T9R | ECE Shop | Y174510K0000T9R
RESISTOR (100kOhm) | R_BOOT1, R_NRST1, | 2 | 100000 | 805 | CTS Resistor Products | RK73G2ATTD1003F | ECE Shop | RK73G2ATTD1003F
CAPACITOR (10nF) | PIEZO_C2, PIEZO_C4, PIEZO_C6, PIEZO_C8, PIEZO_C10, PIEZO_C12, PIEZO_C14, PIEZO_C16, | 8 | 10nF | 805 | Samsung Electro-Mechanics | CL21B103KBANNNC | ECE Shop | CL21B103KBANNNC
CAPACITOR (.1uF) | C2, C3, C_FB1, C_FB2, C_FB3, C_FB4, C_FB5, C_NRST1 | 10 | .1uF | 805 | Samsung Electro-Mechanics | CL21B104KACNNNC | ECE Shop | CL21B104KACNNNC
CAPACITOR (10uF) | UART_C2, | 1 | 10uF | 805 | Samsung Electro-Mechanics | CL21A106KOQNNNE | ECE Shop | CL21A106KOQNNNE
CAPACITOR (22uF) | C1, C4, | 2 | 22uF | 805 | Samsung Electro-Mechanics | CC0805MKX5R8BB226 | ECE Shop | CC0805MKX5R8BB226
SCHOTTKY DIODE | D_PWR1, D_REG1, | 2 | 10V 3A High Rectifier | SOD-323 | Infineon Technologies | BAT60AE6327HTSA1 | Digi-Key | BAT60JFILM
ZENER DIODE | PIEZO_D1, PIEZO_D2, PIEZO_D3, PIEZO_D4, PIEZO_D5, PIEZO_D6, PIEZO_D7, PIEZO_D8, | 8 | 3.3V Breadown | SOD-323 | Infineon Technologies | 1N5226 | Digi-Key | 1N5226B-ND
5to3 VOLTAGE REGULATOR | REG1, | 1 | 800mA Fixed Low Drop Positive Voltage Regulator, Fixed Output 3.3V | SOT-223 |  | LD1117S33TR | Joe | -
RST BUTTON | SW_NRST1, | 1 | 4 Pin Push Button Switch | Button_Switch_THT:SW_PUSH_6mm_H4.3mm |  |  | Digi-Key | -
UART TTL COMMUNICATOR |  | 1 | USB to SErial Interface | Package_SO:SSOP-28_5.3x10.2mm_P0.65mm |  | FT232RL | Digi-Key | 768-1007-2-ND
LED (RED) | UART_LED2, | 2 | RED | 805 | SunLED | XZM2CRK54WA-8 | Digi-Key | XZM2CRK54WA-8
LED (GREEN) | UART_LED1, | 1 | GREEN | 805 | SunLED | XZVG54W-1 | Digi-Key | XZVG54W-1
MICROUSB CONNECTOR | USB_TO_UART, | 1 | MicroUSB | Wuerth |  | 629105150521 | Digi-Key | -
MICROCONTROLLER | DOM1, | 1 | STM32F091RCT6 | LQFP64 | STMicroelectronics | STM32F091RCT6 | Joe | -
FERRITE BEAD | FB_PWR1, FB_PWR2, | 2 | 40 Ohm at 10MHz | 402 | Laird-Signal Integrity Products | MI0805K400R-10 | Digi-Key | MI0805K400R-10
PIEZO MICROPHONE | - | 8 | - | 35mm | uxcell | a19011900ux0621 | Amazon | B07RLYB8XR
CAMERA SENSOR | - | 1 | 30 FPS Depth; 60 FPS Color | Out of box | ASUS | XTION PRO LIVE | Joe | -
LAPTOP | - | 1 | i5 processor | Out of box | ThinkPad | T420 | Owned | -
OP AMP | - | 2 | Quad, 30-V, 1.2-MHz operational amplifier | Package_DIP:DIP-8_W7.62mm | Onsemi | LM324 | Digi-Key | LM324ADTBR2GOSTR-ND
PROJECTOR | - | 1 | 4:3 1080p | Out of box | Epson | Power Lite X12 | ECE Shop | -